## Abbreviations
Abbreviation | Full form / Details
ASIL | Automotive Safety Integrity Level
DC | Diagnostic Coverage (of the safety mechanism)
FIT | Failures in Time (Failures per 109 device hours)
FMD | Failure Mode Distribution
FMEA | Failure Modes and Effects Analysis
FMEDA | Failure Modes, Effects and Diagnostics Analysis
FSR | Functional Safety Requirement
FTTI | Fault-tolerant Time Interval
LFM | Latent Fault Metric
PMHF | Probabilistic Metric for Random Hardware Failures
Qm | Quality Management (ASIL Qm means that there is no requirement to comply with ISO 26262. In this case, complying with a generic quality standard like ISO/TS 16949 is deemed to be sufficient).
SG | Safety Goal
SM | Safety Mechanism
SPFM | Single-point Fault Metric
λMPF,D | Multiple-point FIT that is detected (by the item/system)
λMPF,DP | Multiple-point FIT that is detected or perceived (by the item/system) --> This is the notation used in ISO 26262-5.
λMPF,L | Latent FIT rate
λMPF,P | Multiple-point FIT that is perceived (by the item/system)
λRF | Residual FIT rate
λSPF | Single-point FIT rate
λSR | Safety-related FIT

## Guidelines to FMEDA
Part 1 | Explanation of different sheets in the template
| No. | Sheet Title | Details
| 1 | Version history | Version information, author and reviewer names, release date and so on.
| 2 | Abbreviations | All the abbreviations used in the FMEDA.
| 3 | Guidelines to the FMEDA | Explanation of this FMEDA and each sheet inside the FMEDA.
| 4 | References | Please ensure that the versions for schematic, BOM, hardware design specification, hardware safety analysis report and so on are consistent with the FMEDA.
| 5 | SG, FSR, ASIL | For a given item, this is to add the safety goals, the functional safety requirements (optional, if the FMEDA is performed for each FSR), the ASIL, the FTTI and the safe state.
| 6 | SM, DC | List of safety mechanisms implemented in the item/system with the diagnostic coverage of those safety mechanisms. The theoretical diagnostic coverage values are as per ISO 26262-5 annex D. References have to be made to the fault injection tests to confirm the claimed DC values.
| 7 | SG-xx FMEDA | The actual FMEDA for the xx safety goal. Each safety goal shall be analyzed separately.
| 8 | Result Summary | The SPFM, LFM and PMHF results for each safety goal are combined and shown in one table.
| 9 | Lookup tables | Referenced in the FMEDA sheet to enter fixed values through data validation. This is for documentation purpose only.
Part 2 | Explanation of FMEDA sheet(s)
| Column | Column title | Description | How to add?
| A | Element name | Based on the hierarchical design, the item will be divided into several systems and/or sub-systems which in turn will be divided into components and/or sub-components. It is advantageous to arrange the FMEDA in the form of different "components" or "sub-components" grouped together to facilitate easy edit (addition/deletion). | Please insert rows on top of Row 29 i.e. in between the two dummy schematic sections already inserted.
| B | Part Ref. | HW part designator copied from the schematic. Again, it is advantageous to group the HW parts as per the respective section (sensor, filter, drive output) and NOT as per the part type (all resistors, capacitors together). | Please add all the HW parts in the schematic.
| C | Part Type | HW part type is defined in the reference standard / guidebook that is being used to estimate FIT rates. For example, the IEC 62380 standard defines the Class 1 and Class 2 ceramic dielectric capacitors into separate categories. EXIDA EMCRH guidebook defines all ceramic capacitors into one category. | Please refer to the description of the HW part in the standard / guidebook.
| D | Safety-related? | Does a failure in this HW part potentially violate the safety goal? Has this HW part been connected along or across the channels or lines that are associated with safety-related function? If the answer to any of these two questions is yes, then that HW part is marked as safety-related. | Please select Y/N from the drop-down button. For new rows, please copy the existing cells from the same column.
| E | Part FIT | Part FIT is the FIT rate of the HW part estimated using the reference standard / guidebook. Please note that as far as possible, all the FIT rates shall be estimated using one standard / guidebook. Deviations to this rule shall be justified. | Please enter the estimated FIT directly.
| F | FIT split | This column is added only to make it convenient to add the formula for λSPF and so on and to avoid complications because of merged cells in E column. | Please copy the overall FIT in each of the rows.
| G | Failure mode | Failure mode is the manner in which the HW part can fail. It is the observable consequence of failure. This is as per the standard / guidebook that is being used to refer to the failure modes. | Please enter each failure mode for a given HW part in a separate row.
| H | Failure mode distribution | Failure mode distribution is the distribution of all categorized failure modes/mechanisms from the reference standard / guidebook. Given that a HW part has failed, each individual failure mode distribution value describes the probability that the particular failure mode has occurred. | Please enter each failure mode distribution for a given HW part in a separate row.
n = 1 type fault (one fault at one location) | I | SG violation without SM? | For n = 1 type of fault, assuming that the given failure mode has occurred will the safety goal be violated? While answering this question, the presence or absence of safety mechanism is to be ignored because we are trying to identify dangerous n = 1 type of failures. | Please enter Y/N based on the effect of this specific failure mode based on the HW FMEA / understanding of the design and schematic. For new rows, please copy the existing cells from the same column.
| J | Is there any SM? | For the given failure mode, is there any safety mechanism that prevents the violation of the safety goal because of this specific fault? Safety mechanism shall not only detect the fault but also make sure that the item/system is forced to safe state within the FTTI. | Please enter the SM ID defined in the technical safety concept / technical safety requirements. Reference is ISO 26262-5 annex D.
| K | DC of SM? | For the given failure mode, this is the proportion of the failure rate that is detected or controlled by the given safety mechanism. In other words, diagnostic coverage describes the effectiveness of the safety mechanism. | Please enter the DC as defined in the "SM, DC" sheet. The theoretical DC is estimated using the ISO 26262-5 annex D. Practical DC may be demonstrated through fault injection testing.
| L | λSPF | This is the single-point failure rate. If the given failure mode directly violates the safety goal because there is no safety mechanism present, then the failure rate is shown in this column. | This is calculated by excel as per the entries in the columns for FIT rate, FMD, SG violation and SM DC. For new rows, please copy the formula from the already filled cells.
| M | λRF | This is the residual failure rate. If the given failure mode violates the safety goal but there is a safety mechanism present, then the failure rate is shown in this column. | This is calculated by excel as per the entries in the columns for FIT rate, FMD, SG violation and SM DC. For new rows, please copy the formula from the already filled cells.
n = 2 type fault (two independent faults occurring together) | N | SG violation together with another independent fault? | Does the failure mode for the HW part violate the safety goal in combination with another independent fault? | Please enter Y/N based on the effect of the n = 2 type fault based on the HW FMEA / understanding of the design and schematic. For new rows, please copy the existing cells from the same column.
| O | Worst case combination of faults | This is the combination of the HW part failures (n = 2) that produces the worst case effects that has the least effective safety mechanism to detect/mitigate. | Please enter the HW part failure mode, which in combination with the given failure mode produces the
| P | Is there any SM? | For the given failure mode, is there any safety mechanism that prevents the violation of the safety goal in case of this specific multiple-point fault? Safety mechanism shall not only detect the fault but also make sure that the item/system is forced to safe state within the multiple-point fault detection interval. | Please enter the SM ID defined in the technical safety concept / technical safety requirements. Reference is ISO 26262-5 annex D. Please note that the SM has to be applicable for specific multiple-point fault.
| Q | DC of SM? | For the given latent fault, this is the proportion of the failure rate that is detected or controlled by the given safety mechanism. In other words, diagnostic coverage describes the effectiveness of the safety mechanism. | Please enter the DC as defined in the "SM, DC" sheet. The theoretical DC is estimated using the ISO 26262-5 annex D. Practical DC may be demonstrated through fault injection testing. Please note that the same SM can have different DC when it comes to detecting/mitigating n = 1 and n = 2 faults.
| R | λMPF-L | This is the latent multiple point failure rate that cannot be detected by the safety mechanism nor is perceived by the driver. This is the dangerous n = 2 type of failure rate. | This is calculated by excel as per entries in the columns for FIT rate, FMD, SG violation, SM DC and so on. For new rows, please copy the formula from the already filled cells.
| S | λMPF-D/P | This is the fraction of the multiple-point failure rate that is detected by the safety mechanism or perceived by the driver. This is the safety-related FIT minus the single-point FIT minus the residual FIT minus the latent FIT. | This is calculated by excel as per entries in the columns for FIT rate, FMD, SG violation, SM DC and so on. For new rows, please copy the formula from the already filled cells.

## SM, DC
SM ID | SM Details | SM Reference (ISO 26262-5 Annex D) | SM Theoretical DC | SM Actual DC | Comments to support "Actual DC"
SM-01 | uC will also read the error and use PS_nDIS_PWM, PS_nASC to set ASC | D.2.4.3 Multi-channel parallel output | 99% | 99% | If the security circuit don't react to the nOV_LATCHED signal,the software can react via interrupt and set ASC using PS_nDIS_PWM and PS_nASC
SM-02 | uC will also read the error and use PS_nDIS_PWM to set DRV_ASC_EN_ISO | D.2.4.3 Multi-channel parallel output | 99% | 99% | If the security circuit don't react to the SUP_DCDC_PGOOD signal,the software can react via interrupt and set DRV_ASC_EN_ISO using PS_nDIS_PWM
SM-03 | uC will also read the error and use PS_nDIS_PWM, PS_nASC to set ASC | D.2.4.3 Multi-channel parallel output | 99% | 99% | If the security circuit don't react to the DRV_HS_nFLT1 or DRV_LS_nFLT1 signal,the software can react via interrupt and set ASC using PS_nDIS_PWM and PS_nASC
SM-xx
SM-05 | uC will also read the error and use PS_nDIS_PWM to set FW | D.2.4.3 Multi-channel parallel output | 99% | 99% | If the security circuit don't react to the PS_nDIS_PWM_BIS signal,the software can react via interrupt and set FW using PS_nDIS_PWM
SM-06 | uC will also read the error and use PS_nDIS_PWM_BIS to set FW | D.2.4.3 Multi-channel parallel output | 99% | 99% | If the security circuit don't react to the PS_nDIS_PWM signal,the software can react via interrupt and set FW using PS_nDIS_PWM_BIS
SM-07 | uC will also read the error and use PS_nASC_BIS to set ASC | D.2.4.3 Multi-channel parallel output | 99% | 99% | If the security circuit don't react to the PS_nASC signal,the software can react via interrupt and set ASC using PS_nASC_BIS
SM-08 | uC will also read the error and use PS_nASC to set ASC | D.2.4.3 Multi-channel parallel output | 99% | 99% | If the security circuit don't react to the PS_nASC_BIS signal,the software can react via interrupt and set ASC using PS_nASC
A completer

## SG, FSR, ASIL
Req. ID | FSR statement | ASIL | FTTI | Safe State
FSR_01 | The protection logic shall set ASC trigger output within 10us of receiving the over-voltage detection input. | ASIL C(D) | 10us | ASC (Active Short Circuit)
FSR_02 | The protection logic shall set FW trigger output within 100us of receiving the DCDC under-voltage detection input. | ASIL C(D) | 100us | FW (Free wheeling)
FSR_03 | The protection logic shall correctly set LS-ASC or HS-ASC trigger outputs within 100us of receiving faults inputs (depending on how many they are based on the defined logic. | ASIL C(D) | 100us | ASC (Active Short Circuit)
FSR_04 | uC* shall set ASC or FW in consistency of the different faults | ASIL A(D) | 10ms
FSR_XX | The protection logic shall use as default safe sate ASC when the motor speed is higher than xxrpm. (only exception driver supplies undervoltage fault) | ASIL B | 1ms | ASC - Extra feature, Nice to have
FSR_XX | The protection logic shall use as default safe sate FW when the motor speed is lower than xxrpm. (only exception OV fault) | ASIL B | 1ms | FW - Extra feature, Nice to have
uC*: | This is related to the pins PS_nASC, PS_nASC_BIS, PS_nDIS_PWM, PS_nDIS_PWM_BIS

## FSR_01 FMEDA
Safety Req. | The protection logic shall set ASC trigger output within 10us of receiving the over-voltage detection input.
Safe State | Active-short circuit mode is activated in error conditions
ASIL | ASIL C(D)
[8 empty] | n = 1 type of faults |  |  |  |  | n = 2 type of faults
Element name | Part Ref. | Part Type / Purpose | Safety- related? | Part FIT | FIT split | Failure Mode | Failure mode Distribution | SG violation without SM? | Is there any SM? | DC of SM? | λSPF | λRF | SG violation together with another independent fault? | Worst case combination of faults | Is there any SM? | DC of SM? | λMPF,L OR λM,DPF | λMPF,D OR λMPF,P | Description |  |  |  | FRC of HW part | FRC target for SPF | SPF - Max ASIL | RF - DC of SM for this HW part | RF - Max ASIL | DPF - DC of SM for this HW part | DPF - Max ASIL | Achievable ASIL via FRC method
Protection circuit
nOV | PIN10 (DOUT) | GPIO Analog Input | Y | 0.6 | 0.6 | Pull-up/down resistor Floating | 20% | N |  |  | 0 | 0 |  |  |  |  | 0 | 0 | Détection de surtension et générateur du signal nOV en sortie du comparateur | DOUT | Seuil | Sortie comparateur
[5 empty] | 0.6 | Pull-up/down resistor short to ground | 20% | Y | SM-01 | 99% | 0 | 0.0012 |  |  |  |  | 0 | 0 |  | 0-4,895V | 4,895V | 1
[5 empty] | 0.6 | Pull-up/down resistor short to supply | 20% | N |  |  | 0 | 0 |  |  |  |  | 0 | 0 |  | >4,895V | 4,895V | 0
[5 empty] | 0.6 | Wrong pull-up/down resistor | 20% | N |  |  | 0 | 0 |  |  |  |  | 0 | 0
[5 empty] | 0.6 | Pull down/up resistor instead of pull- up/down | 20% | N |  |  | 0 | 0 |  |  |  |  | 0 | 0
| PIN6 (Seuil) | GPIO Analog Input | Y | 0.6 | 0.6 | Pull-up/down resistor Floating | 20% | N |  |  | 0 | 0 |  |  |  |  | 0 | 0
[5 empty] | 0.6 | Pull-up/down resistor short to ground | 20% | N |  |  | 0 | 0 |  |  |  |  | 0 | 0
[5 empty] | 0.6 | Pull-up/down resistor short to supply | 20% | Y | SM-01 | 99% | 0 | 0.0012 |  |  |  |  | 0 | 0
[5 empty] | 0.6 | Wrong pull-up/down resistor | 20% | N | [8 empty] | 0 | 0
[5 empty] | 0.6 | Pull down/up resistor instead of pull- up/down | 20% | N | [8 empty] | 0 | 0
| ACMP0 | Comparator ACMP | Y | 0.74 | 0.74 | Not triggering when expected | 20% | Y | SM-01 | 99% | 0 | 0.00148 |  |  |  |  | 0 | 0
[5 empty] | 0.74 | Falsely triggering | 20% | N |  |  | 0 | 0 |  |  |  |  | 0 | 0
[5 empty] | 0.74 | Output is stuck (i.e. high or low) | 20% | Y | SM-01 | 99% | 0 | 0.00148 |  |  |  |  | 0 | 0
[5 empty] | 0.74 | Output is floating (i.e. open circuit) | 20% | N |  |  | 0 | 0 |  |  |  |  | 0 | 0
[5 empty] | 0.74 | Output voltage oscillation | 20% | Y | SM-01 | 99% | 0 | 0.00148 |  |  |  |  | 0 | 0
| 3-bit LUT2 | Combination function macrocell | Y | 0.014 | 0.014 | Stuck at 1 | 50% | Y | SM-01 | 99% | 0 | 7e-05 |  |  |  |  | 0 | 0
[5 empty] | 0.014 | Stuck at 0 | 50% | N |  |  | 0 | 0 |  |  |  |  | 0 | 0
nOV_LATCHED | PIN16 (nReset) | GPIO Digital Input | Y | 0.6 | 0.6 | Stuck at 0/1 | 33.33% | N |  |  | 0 | 0 |  |  |  |  | 0 | 0 | Fonction de verrou pour la sur-tension | nReset | nOV | OUT (nOV_latched)
[5 empty] | 0.6 | Wrong selection of input circuitry | 33.33% | N |  |  | 0 | 0 |  |  |  |  | 0 | 0 |  | 0 | 0 | 0
[5 empty] | 0.6 | Floating | 33.33% | N |  |  | 0 | 0 |  |  |  |  | 0 | 0 |  | 0 | 1 | 1
| 3-bit LUT13 | Combination function macrocell | Y | 0.014 | 0.014 | Stuck at 1 | 50% | N |  |  | 0 | 0 |  |  |  |  | 0 | 0 |  | 1 | 0 | 0
[5 empty] | 0.014 | Stuck at 0 | 50% | Y | SM-01 | 99% | 0 | 7e-05 |  |  |  |  | 0 | 0 |  | 1 | 1 | Memory
| 3-bit LUT12 | Combination function macrocell | Y | 0.014 | 0.014 | Stuck at 1 | 50% | N |  |  | 0 | 0 |  |  |  |  | 0 | 0
[5 empty] | 0.014 | Stuck at 0 | 50% | Y | SM-01 | 99% | 0 | 7e-05 |  |  |  |  | 0 | 0
| DFF/LATCH6 | Combination function macrocell | Y | 0.024 | 0.024 | Stuck at 1 | 50% | N |  |  | 0 | 0 |  |  |  |  | 0 | 0
[5 empty] | 0.024 | Stuck at 0 | 50% | Y | SM-01 | 99% | 0 | 0.00012 |  |  |  |  | 0 | 0
ASC | 3-bit LUT0 | Combination function macrocell | Y | 0.014 | 0.014 | Stuck at 1 | 50% | N |  |  | 0 | 0 |  |  |  |  | 0 | 0
[5 empty] | 0.014 | Stuck at 0 | 50% | Y | SM-01 | 99% | 0 | 7e-05 |  |  |  |  | 0 | 0
| 2-bit LUT2 | Combination function macrocell | Y | 0.014 | 0.014 | Stuck at 1 | 50% | N |  |  | 0 | 0 |  |  |  |  | 0 | 0
[5 empty] | 0.014 | Stuck at 0 | 50% | Y | SM-01 | 99% | 0 | 7e-05 |  |  |  |  | 0 | 0
| 2-bit LUT6 | Combination function macrocell | Y | 0.01 | 0.01 | Stuck at 1 | 50% | N |  |  | 0 | 0 |  |  |  |  | 0 | 0
[5 empty] | 0.01 | Stuck at 0 | 50% | Y | SM-01 | 99% | 0 | 5e-05 |  |  |  |  | 0 | 0
| INV1 | Combination function macrocell | N | 0 | 0 | Stuck at 1 | 50% | N |  |  | 0 | 0 |  |  |  |  | 0 | 0
[5 empty] | 0 | Stuck at 0 | 50% | N |  |  | 0 | 0 |  |  |  |  | 0 | 0
|  | Overall | Σλ | 2.644 | FIT |  |  |  |  | ΣλSPF | 0 | FIT |  |  |  | ΣλMPF,L | 0 | FIT
|  | Safety Req. | ΣλSR | 2.644 | FIT |  |  |  |  | ΣλRF | 0.00736 | FIT |  |  |  | ΣλMPF,DP | 0 | FIT
[6 empty] | Metric | Value | Unit | Result for ASIL C(D)
[6 empty] | SPFM | 99.72% | - | #NAME?
[6 empty] | LFM | 100% | - | #NAME?
[6 empty] | PMHF1 | 0.007 | FIT | #NAME?
[6 empty] | PMHF2 | 0.007 | FIT | #NAME?
Note on C6: ====== ID#AAABUAjyhtI Abhijeet Katdare (2024-10-23 07:26:12) As defined in the standard or guidebook used to estimate Failure Rates
Note on G50: ====== ID#AAABUAjyhtQ Author (2024-10-23 07:26:12) As per common cause factor formula and assumption (β = 0.1) in IEC 61508.
Note on G51: ====== ID#AAABUAjyhtM Author (2024-10-23 07:26:12) As per M(pmhf) formula from ISO 26262-10.
Note on H8: ====== ID#AAABYbLj3zM Adam-Musharraf IMTHADULLA (2024-11-13 10:33:40) Le failure mode est réparti équitablement pour chaque mode de défaillance, car cela n'est pas précisé dans le document SLG.
Note on I8: ====== ID#AAABYbHjUqg Firas Ammar (2024-11-13 08:50:00) l'absence de résistance de pull-up ou pull-down n'affecte pas le fonctionnement du système
Note on I9: ====== ID#AAABVCQUkWU Firas Ammar (2024-11-13 08:39:38) un court-circuit vers la masse qui peut être perturbant lors de la lecture de l'entré
Note on I10: ====== ID#AAABVCQUkWY Adam-Musharraf IMTHADULLA (2024-11-13 08:42:54) Un court-circuit avec VDD de DOUT va toujours activer nOV (Sortie de comparateur pour la surtensions).
Note on I16: ====== ID#AAABYbHjUqY Adam-Musharraf IMTHADULLA (2024-11-13 08:47:45) Un court circuit du Seuil avec GND vas toujours activer nOV (La sortie du comparateur).
Note on I17: ====== ID#AAABYbHjUqc Adam-Musharraf IMTHADULLA (2024-11-13 08:49:06) Un court circuit du Seuil avec VDD vas jamais activer le nOV.
Note on I20: ====== ID#AAABYbHjUqk Adam-Musharraf IMTHADULLA (2024-11-13 08:50:58) Si le temps de reaction est très lente alors nous ne pourrons assurer le SR de 10us.
Note on I22: ====== ID#AAABaZX0JlM Firas Ammar (2024-12-13 12:41:01) Output bloqué à 0 (nOV jamais activer) -> Violations du SG
Note on I23: ====== ID#AAABaZX0JlE Firas Ammar (2024-12-13 12:40:33) Output bloqué à 1 (nOV jamais activer) -> Violations du SG
Note on I29: ====== ID#AAABYbHjUqs Adam-Musharraf IMTHADULLA (2024-11-13 09:26:45) La sortie nOV_latched ne sera jamais activer
Note on I33: ====== ID#AAABYbHjUq0 Adam-Musharraf IMTHADULLA (2024-11-13 09:28:30) La sortie nOV_latched ne sera jamais activer
Note on Q44: ====== ID#AAABUAjyhtA Abhijeet Katdare (2024-10-23 07:26:12) Multiple-point fault detected or perceived. The term λMPF,DP is used in the ISO 26262 standard

## FSR_02 FMEDA
The protection logic shall set FW trigger output within 100us of receiving the DCDC under-voltage detection input.
Safe State | Free wheeling mode is activated in error conditions
ASIL | ASIL C(D)
[8 empty] | n = 1 type of faults |  |  |  |  | n = 2 type of faults
Element name | Part Ref. | Part Type / Purpose | Safety- related? | Part FIT | FIT split | Failure Mode | Failure mode Distribution | SG violation without SM? | Is there any SM? | DC of SM? | λSPF | λRF | SG violation together with another independent fault? | Worst case combination of faults | Is there any SM? | DC of SM? | λMPF,L OR λM,DPF | λMPF,D OR λMPF,P | FRC of HW part | FRC target for SPF | SPF - Max ASIL | RF - DC of SM for this HW part | RF - Max ASIL | DPF - DC of SM for this HW part | DPF - Max ASIL | Achievable ASIL via FRC method
Protection circuit
DRV_ASC_EN_ISO | PIN2 | GPIO Digital Input | Y | 0.53 | 0.53 | Stuck at | 33% | Y | SM-02 | 99% | 0 | 0.001749 |  |  |  |  | 0 | 0
[5 empty] | 0.53 | Wrong selection of input circuitry | 33% | N |  |  | 0 | 0 |  |  |  |  | 0 | 0
[5 empty] | 0.53 | Floating | 33% | Y | SM-02 | 99% | 0 | 0.001749 |  |  |  |  | 0 | 0
| 3-bit LUT1 | Combination function macrocell | Y | 0.014 | 0.014 | Stuck at 1 | 50% | Y | SM-02 | 99% | 0 | 7e-05 |  |  |  |  | 0 | 0
[5 empty] | 0.014 | Stuck at 0 | 50% | N |  |  | 0 | 0 |  |  |  |  | 0 | 0
| 2-bit LUT2 | Combination function macrocell | Y | 0.01 | 0.01 | Stuck at 1 | 50% | Y | SM-02 | 99% | 0 | 5e-05 |  |  |  |  | 0 | 0
[5 empty] | 0.01 | Stuck at 0 | 50% | N |  |  | 0 | 0 |  |  |  |  | 0 | 0
| 2-bit LUT1 | Combination function macrocell | Y | 0.01 | 0.01 | Stuck at 1 | 50% | Y | SM-02 | 99% | 0 | 5e-05 |  |  |  |  | 0 | 0
[5 empty] | 0.01 | Stuck at 0 | 50% | N |  |  | 0 | 0 |  |  |  |  | 0 | 0
| INV0 | Combination function macrocell | N | 0 | 0 | Stuck at 1 | 50% | N |  |  | 0 | 0 |  |  |  |  | 0 | 0
[5 empty] | 0 | Stuck at 0 | 50% | N |  |  | 0 | 0 |  |  |  |  | 0 | 0
| PIN5 | GPIO Digital output | Y | 0.6 | 0.6 | Stuck at | 33% | Y | SM-02 | 99% | 0 | 0.00198 |  |  |  |  | 0 | 0
[5 empty] | 0.6 | Wrong selection of input circuitry | 33% | N |  |  | 0 | 0 |  |  |  |  | 0 | 0
[5 empty] | 0.6 | Floating | 33% | Y | SM-02 | 99% | 0 | 0.00198 |  |  |  |  | 0 | 0
|  | Overall | Σλ | 1.164 | FIT |  |  |  |  | ΣλSPF | 0 | FIT |  |  |  | ΣλMPF,L | 0 | FIT
|  | 0 | ΣλSR | 1.164 | FIT |  |  |  |  | ΣλRF | 0.007628 | FIT |  |  |  | ΣλMPF,DP | 0 | FIT
[6 empty] | Metric | Value | Unit | Result for ASIL C(D)
[6 empty] | SPFM | 99.34% | - | #NAME?
[6 empty] | LFM | 100% | - | #NAME?
[6 empty] | PMHF1 | 0.008 | FIT | #NAME?
[6 empty] | PMHF2 | 0.008 | FIT | #NAME?
Note on I8: ====== ID#AAABZPfp398 Firas Ammar (2024-11-29 15:54:24) Si la PIN2 est bloquée à 1, DRV_ASC_EN_ISO ne réagit pas au signal SUP_DCDC_PGOOD, ce qui empêche l'activation de FW
Note on I10: ====== ID#AAABYbHjUq8 Firas Ammar (2024-11-13 10:00:47) Une entrée flottante peut provoquer des défaillances dues à des signaux parasites( sortie 1 au lieu de 0)
Note on I11: ====== ID#AAABYbHjUrA Firas Ammar (2024-11-13 10:07:25) Si la sortie est bloquée à 1, elle ne réagit pas au signal SUP_DCDC_PGOOD, ce qui empêche la détection de sous-tension
Note on I13: ====== ID#AAABYbHjUrI Firas Ammar (2024-11-13 10:18:15) Si la sortie est bloquée à 1, elle ne réagit pas au signal SUP_DCDC_PGOOD, ce qui empêche la détection de sous-tension
Note on I15: ====== ID#AAABYbHjUrM Firas Ammar (2024-11-13 10:18:29) Si la sortie est bloquée à 1, elle ne réagit pas au signal SUP_DCDC_PGOOD, ce qui empêche la détection de sous-tension
Note on I19: ====== ID#AAABYbLj3zE Firas Ammar (2024-11-13 10:32:02) Un état bloqué du sortie peut empêcher la logique de protection d'exécuter les fonctions de sécurité requises
Note on I21: ====== ID#AAABYbLj3zI Firas Ammar (2024-11-13 10:32:31) Une entrée flottante peut provoquer des défaillances dues à des signaux parasites

## FSR_03 FMEDA
Safety Req. | The protection logic shall correctly set LS-ASC or HS-ASC trigger outputs within 100us of receiving faults inputs (depending on how many they are based on the defined logic.
Safe State | Active-short circuit mode is activated in error conditions
ASIL | ASIL C(D)
[8 empty] | n = 1 type of faults |  |  |  |  | n = 2 type of faults
Element name | Part Ref. | Part Type / Purpose | Safety- related? | Part FIT | FIT split | Failure Mode | Failure mode Distribution | SG violation without SM? | Is there any SM? | DC of SM? | λSPF | λRF | SG violation together with another independent fault? | Worst case combination of faults | Is there any SM? | DC of SM? | λMPF,L OR λM,DPF | λMPF,D OR λMPF,P | FRC of HW part | FRC target for SPF | SPF - Max ASIL | RF - DC of SM for this HW part | RF - Max ASIL | DPF - DC of SM for this HW part | DPF - Max ASIL | Achievable ASIL via FRC method
Protection circuit
ASC | PIN8 | GPIO Digital input | Y | 0.68 | 0.68 | Stuck at | 33% | Y | SM-03 | 99% | 0 | 0.002244 |  |  |  |  | 0 | 0
[5 empty] | 0.68 | Wrong selection of input circuitry | 33% | N |  |  | 0 | 0 |  |  |  |  | 0 | 0
[5 empty] | 0.68 | Floating | 33% | Y | SM-03 | 99% | 0 | 0.002244 |  |  |  |  | 0 | 0
| PIN9 | GPIO Digital input | Y | 0.68 | 0.68 | Stuck at | 33% | Y | SM-03 | 99% | 0 | 0.002244 |  |  |  |  | 0 | 0
[5 empty] | 0.68 | Wrong selection of input circuitry | 33% | N |  |  | 0 | 0 |  |  |  |  | 0 | 0
[5 empty] | 0.68 | Floating | 33% | Y | SM-03 | 99% | 0 | 0.002244 |  |  |  |  | 0 | 0
| 3-bit LUT1 | Combination function macrocell | Y | 0.014 | 0.014 | Stuck at 1 | 50% | Y | SM-03 | 99% | 0 | 7e-05 |  |  |  |  | 0 | 0
[5 empty] | 0.014 | Stuck at 0 | 50% | N |  |  | 0 | 0 |  |  |  |  | 0 | 0
| 2-bit LUT2 | Combination function macrocell | Y | 0.01 | 0.01 | Stuck at 1 | 50% | Y | SM-03 | 99% | 0 | 5e-05 |  |  |  |  | 0 | 0
[5 empty] | 0.01 | Stuck at 0 | 50% | N |  |  | 0 | 0 |  |  |  |  | 0 | 0
| 2-bit LUT6 | Combination function macrocell | Y | 0.01 | 0.01 | Stuck at 1 | 50% | Y | SM-03 | 99% | 0 | 5e-05 |  |  |  |  | 0 | 0
[5 empty] | 0.01 | Stuck at 0 | 50% | N |  |  | 0 | 0 |  |  |  |  | 0 | 0
| INV1 | Combination function macrocell | N | 0 | 0 | Stuck at 1 | 50% | N |  |  | 0 | 0 |  |  |  |  | 0 | 0
[5 empty] | 0 | Stuck at 0 | 50% | N |  |  | 0 | 0 |  |  |  |  | 0 | 0
DRV_ASC_ISO_HS | PIN8 | GPIO Digital input | Y | 0.68 | 0.68 | Stuck at | 33% | Y |  |  | 0.2244 | 0 |  |  |  |  | 0 | 0
[5 empty] | 0.68 | Wrong selection of input circuitry | 33% | N |  |  | 0 | 0 |  |  |  |  | 0 | 0
[5 empty] | 0.68 | Floating | 33% | Y |  |  | 0.2244 | 0 |  |  |  |  | 0 | 0
| 2-bit LUT3 | Combination function macrocell | Y | 0.01 | 0.01 | Stuck at 1 | 50% | N |  |  | 0 | 0 |  |  |  |  | 0 | 0
[5 empty] | 0.01 | Stuck at 0 | 50% | Y |  |  | 0.005 | 0 |  |  |  |  | 0 | 0
| PIN2 | GPIO Digital Input | Y | 0.53 | 0.53 | Stuck at | 33% | Y |  |  | 0.1749 | 0 |  |  |  |  | 0 | 0
[5 empty] | 0.53 | Wrong selection of input circuitry | 33% | N |  |  | 0 | 0 |  |  |  |  | 0 | 0
[5 empty] | 0.53 | Floating | 33% | Y |  |  | 0.1749 | 0 |  |  |  |  | 0 | 0
| PIN13 | GPIO Digital input | Y | 0.68 | 0.68 | Stuck at | 33% | Y |  |  | 0.2244 | 0 |  |  |  |  | 0 | 0
[5 empty] | 0.68 | Wrong selection of input circuitry | 33% | N |  |  | 0 | 0 |  |  |  |  | 0 | 0
[5 empty] | 0.68 | Floating | 33% | Y |  |  | 0.2244 | 0 |  |  |  |  | 0 | 0
| 3-bit LUT8 | Combination function macrocell | Y | 0.014 | 0.014 | Stuck at 1 | 50% | N |  |  | 0 | 0 |  |  |  |  | 0 | 0
[5 empty] | 0.014 | Stuck at 0 | 50% | Y |  |  | 0.007 | 0 |  |  |  |  | 0 | 0
| 2-bit LUT5 | Combination function macrocell | Y | 0.01 | 0.01 | Stuck at 1 | 50% | N |  |  | 0 | 0 |  |  |  |  | 0 | 0
[5 empty] | 0.01 | Stuck at 0 | 50% | Y |  |  | 0.005 | 0 |  |  |  |  | 0 | 0
| PIN20 | GPIO Digital output | Y | 0.68 | 0.68 | Stuck at | 33% | Y |  |  | 0.2244 | 0 | Y | PIN15 stuck at 1 |  |  | 0 | 0
[5 empty] | 0.68 | Wrong selection of input circuitry | 33% | N |  |  | 0 | 0 |  |  |  |  | 0 | 0
[5 empty] | 0.68 | Floating | 33% | Y |  |  | 0.2244 | 0 | Y | PIN15 stuck at 1 |  |  | 0 | 0
DRV_ASC_ISO_LS | PIN9 | GPIO Digital input | Y | 0.68 | 0.68 | Stuck at | 33% | N |  |  | 0 | 0 |  |  |  |  | 0 | 0
[5 empty] | 0.68 | Wrong selection of input circuitry | 33% | N |  |  | 0 | 0 |  |  |  |  | 0 | 0
[5 empty] | 0.68 | Floating | 33% | N |  |  | 0 | 0 |  |  |  |  | 0 | 0
| 2-bit LUT3 | Combination function macrocell | Y | 0.01 | 0.01 | Stuck at 1 | 50% | N |  |  | 0 | 0 |  |  |  |  | 0 | 0
[5 empty] | 0.01 | Stuck at 0 | 50% | N |  |  | 0 | 0 |  |  |  |  | 0 | 0
| PIN2 | GPIO Digital Input | Y | 0.53 | 0.53 | Stuck at | 33% | N |  |  | 0 | 0 | Y | PIN13 stuck at 1 |  |  | 0.1749 | 0
[5 empty] | 0.53 | Wrong selection of input circuitry | 33% | N |  |  | 0 | 0 |  |  |  |  | 0 | 0
[5 empty] | 0.53 | Floating | 33% | N |  |  | 0 | 0 | Y | PIN13 stuck at 1 |  |  | 0.1749 | 0
| PIN13 | GPIO Digital input | Y | 0.68 | 0.68 | Stuck at | 33% | Y |  |  | 0.2244 | 0 |  |  |  |  | 0 | 0
[5 empty] | 0.68 | Wrong selection of input circuitry | 33% | N |  |  | 0 | 0 |  |  |  |  | 0 | 0
[5 empty] | 0.68 | Floating | 33% | Y |  |  | 0.2244 | 0 |  |  |  |  | 0 | 0
| 3-bit LUT8 | Combination function macrocell | Y | 0.014 | 0.014 | Stuck at 1 | 50% | Y |  |  | 0.007 | 0 |  |  |  |  | 0 | 0
[5 empty] | 0.014 | Stuck at 0 | 50% | N |  |  | 0 | 0 |  |  |  |  | 0 | 0
| 3-bit LUT9 | Combination function macrocell | Y | 0.014 | 0.014 | Stuck at 1 | 50% | N |  |  | 0 | 0 |  |  |  |  | 0 | 0
[5 empty] | 0.014 | Stuck at 0 | 50% | Y |  |  | 0.007 | 0 |  |  |  |  | 0 | 0
| 2-bit LUT4 | Combination function macrocell | Y | 0.01 | 0.01 | Stuck at 1 | 50% | N |  |  | 0 | 0 |  |  |  |  | 0 | 0
[5 empty] | 0.01 | Stuck at 0 | 50% | Y |  |  | 0.005 | 0 |  |  |  |  | 0 | 0
| PIN15 | GPIO Digital output | Y | 0.68 | 0.68 | Stuck at | 33% | Y |  |  | 0.2244 | 0 | Y | PIN20 stuck at 1 |  |  | 0 | 0
[5 empty] | 0.68 | Wrong selection of input circuitry | 33% | N |  |  | 0 | 0 |  |  |  |  | 0 | 0
[5 empty] | 0.68 | Floating | 33% | Y |  |  | 0.2244 | 0 | Y | PIN20 stuck at 1 |  |  | 0 | 0
DRV_ASC_EN_ISO | PIN8 | GPIO Digital input | Y | 0.68 | 0.68 | Stuck at | 33% | Y | SM-03 | 99% | 0 | 0.002244 |  |  |  |  | 0 | 0
[5 empty] | 0.68 | Wrong selection of input circuitry | 33% | N |  |  | 0 | 0 |  |  |  |  | 0 | 0
[5 empty] | 0.68 | Floating | 33% | Y | SM-03 | 99% | 0 | 0.002244 |  |  |  |  | 0 | 0
| PIN9 | GPIO Digital input | Y | 0.68 | 0.68 | Stuck at | 33% | Y | SM-03 | 99% | 0 | 0.002244 |  |  |  |  | 0 | 0
[5 empty] | 0.68 | Wrong selection of input circuitry | 33% | N |  |  | 0 | 0 |  |  |  |  | 0 | 0
[5 empty] | 0.68 | Floating | 33% | Y | SM-03 | 99% | 0 | 0.002244 |  |  |  |  | 0 | 0
| 3-bit LUT1 | Combination function macrocell | Y | 0.014 | 0.014 | Stuck at 1 | 50% | Y | SM-03 | 99% | 0 | 7e-05 |  |  |  |  | 0 | 0
[5 empty] | 0.014 | Stuck at 0 | 50% | N |  |  | 0 | 0 |  |  |  |  | 0 | 0
| 2-bit LUT2 | Combination function macrocell | Y | 0.01 | 0.01 | Stuck at 1 | 50% | Y | SM-03 | 99% | 0 | 5e-05 |  |  |  |  | 0 | 0
[5 empty] | 0.01 | Stuck at 0 | 50% | N |  |  | 0 | 0 |  |  |  |  | 0 | 0
| 2-bit LUT1 | Combination function macrocell | Y | 0.01 | 0.01 | Stuck at 1 | 50% | Y | SM-03 | 99% | 0 | 5e-05 |  |  |  |  | 0 | 0
[5 empty] | 0.01 | Stuck at 0 | 50% | N |  |  | 0 | 0 |  |  |  |  | 0 | 0
| INV0 | Combination function macrocell | N | 0 | 0 | Stuck at 1 | 50% | N |  |  | 0 | 0 |  |  |  |  | 0 | 0
[5 empty] | 0 | Stuck at 0 | 50% | N |  |  | 0 | 0 |  |  |  |  | 0 | 0
| PIN5 | GPIO Digital output | Y | 0.6 | 0.6 | Stuck at | 33% | Y | SM-03 | 99% | 0 | 0.00198 |  |  |  |  | 0 | 0
[5 empty] | 0.6 | Wrong selection of input circuitry | 33% | N |  |  | 0 | 0 |  |  |  |  | 0 | 0
[5 empty] | 0.6 | Floating | 33% | Y | SM-03 | 99% | 0 | 0.00198 |  |  |  |  | 0 | 0
|  | Overall | Σλ | 8.61 | FIT |  |  |  |  | ΣλSPF | 2.6298 | FIT |  |  |  | ΣλMPF,L | 0.3498 | FIT
|  | Safety Req. | ΣλSR | 8.61 | FIT |  |  |  |  | ΣλRF | 0.022252 | FIT |  |  |  | ΣλMPF,DP | 0 | FIT
[6 empty] | Metric | Value | Unit | Result for ASIL C(D)
[6 empty] | SPFM | 69.2% | - | #NAME?
[6 empty] | LFM | 94.13% | - | #NAME?
[6 empty] | PMHF1 | 2.687 | FIT | #NAME?
[6 empty] | PMHF2 | 2.652 | FIT | #NAME?
Note on I8: ====== ID#AAABVF5zmxQ Firas Ammar (2024-11-22 13:45:41) Si la PIN8 est bloquée à 1, ASC ne réagit pas au signal DRV_HS_nFLT1, ce qui empêche la détection de DRV_ASC_ISO_HS
Note on I10: ====== ID#AAABVF5zmxU Firas Ammar (2024-11-22 13:46:22) Une entrée flottante peut provoquer des défaillances dues à des signaux parasites( sortie 1 au lieu de 0)
Note on I11: ====== ID#AAABVF5zmxY Firas Ammar (2024-11-22 13:49:57) Si la PIN9 est bloquée à 1, ASC ne réagit pas au signal DRV_LS_nFLT1, ce qui empêche la détection de DRV_ASC_ISO_LS
Note on I13: ====== ID#AAABVF5zmxc Firas Ammar (2024-11-22 13:53:55) Une entrée flottante peut provoquer des défaillances dues à des signaux parasites
Note on I14: ====== ID#AAABZPfp39w Firas Ammar (2024-11-29 15:36:04) Si la sortie est bloquée à 1, ASC ne réagit pas au signal DRV_HS_nFLT1 et DRV_LS_nFLT1
Note on I16: ====== ID#AAABZPfp390 Firas Ammar (2024-11-29 15:36:13) Si la sortie est bloquée à 1, ASC ne réagit pas au signal DRV_HS_nFLT1 et DRV_LS_nFLT1
Note on I18: ====== ID#AAABZPfp394 Firas Ammar (2024-11-29 15:36:20) Si la sortie est bloquée à 1, ASC ne réagit pas au signal DRV_HS_nFLT1 et DRV_LS_nFLT1
Note on I22: ====== ID#AAABZPRFlKw Firas Ammar (2024-11-29 08:27:12) Si la PIN8 est bloquée à 0, DRV_ASC_ISO_HS ne réagit pas au signal DRV_HS_nFLT1, ce qui empêche la détection de HS_ASC
Note on I24: ====== ID#AAABZPRFlK0 Firas Ammar (2024-11-29 08:27:25) Une entrée flottante peut provoquer des défaillances dues à des signaux parasites
Note on I26: ====== ID#AAABZigylBI Firas Ammar (2024-12-04 13:44:19) Si la sortie est bloquée à 0, DRV_ASC_ISO_HS ne réagit pas correctement en fonction des entrées
Note on I27: ====== ID#AAABZigylBE Firas Ammar (2024-12-04 13:42:08) Si la PIN2 est bloquée à 0, DRV_ASC_ISO_HS ne réagit pas au signal DRV_HS_nFLT1, ce qui empêche la détection de HS_ASC
Note on I29: ====== ID#AAABZPRfhf0 Firas Ammar (2024-11-29 08:29:54) Une entrée flottante peut provoquer des défaillances dues à des signaux parasites
Note on I30: ====== ID#AAABZPOrsJg Firas Ammar (2024-11-29 08:03:52) Si la PIN13 est bloquée à 0, DRV_ASC_ISO_HS ne réagit pas au signal DRV_HS_nFLT1, ce qui empêche la détection de HS_ASC
Note on I32: ====== ID#AAABZPRFlKs Firas Ammar (2024-11-29 08:22:44) Une entrée flottante peut provoquer des défaillances dues à des signaux parasites
Note on I34: ====== ID#AAABZigylBA Firas Ammar (2024-12-04 13:26:54) Si la sortie est bloquée à 0, DRV_ASC_ISO_HS ne réagit pas correctement en fonction des entrées
Note on I36: ====== ID#AAABZigylA8 Firas Ammar (2024-12-04 13:26:33) Si la sortie est bloquée à 0, DRV_ASC_ISO_HS ne réagit pas correctement en fonction des entrées
Note on I37: ====== ID#AAABZigylA0 Firas Ammar (2024-12-04 13:22:20) Si la PIN20 est bloquée à 0, DRV_ASC_ISO_HS ne réagit pas correctement aux signaux d'entrées. Si la PIN20 est bloquée à 1, il n'y a pas de problème, sauf si la PIN15 est également bloquée à 1 (interdit).
Note on I39: ====== ID#AAABZigylA4 Firas Ammar (2024-12-04 13:22:37) Une entrée flottante peut provoquer des défaillances dues à des signaux parasites
Note on I45: ====== ID#AAABZ0v0k8A Firas Ammar (2024-12-04 16:04:36) Si la PIN2 est bloquée à 1, l'erreur n'affecte pas la sortie sauf si il y'a une autre erreur en même temps sur le signal PS_ASC_SEL ( PIN13 stuck at 1 )
Note on I48: ====== ID#AAABZigylBQ Firas Ammar (2024-12-04 13:49:04) Si la PIN13 est bloquée à 1, DRV_ASC_ISO_LS ne réagit pas au signal DRV_LS_nFLT1, ce qui empêche la détection de LS_ASC
Note on I50: ====== ID#AAABZPRfhfc Firas Ammar (2024-11-29 08:27:57) Une entrée flottante peut provoquer des défaillances dues à des signaux parasites
Note on I51: ====== ID#AAABZ0v0k78 Firas Ammar (2024-12-04 15:53:16) Si la sortie est bloquée à 1, DRV_ASC_ISO_LS ne réagit pas correctement en fonction des entrées
Note on I54: ====== ID#AAABZ0v0k74 Firas Ammar (2024-12-04 15:52:50) Si la sortie est bloquée à 0, DRV_ASC_ISO_LS ne réagit pas correctement en fonction des entrées
Note on I56: ====== ID#AAABZ0v0k6E Firas Ammar (2024-12-04 15:52:35) Si la sortie est bloquée à 0, DRV_ASC_ISO_LS ne réagit pas correctement en fonction des entrées
Note on I57: ====== ID#AAABZ0v0k5g Firas Ammar (2024-12-04 15:27:12) Si la PIN15 est bloquée à 0, DRV_ASC_ISO_LS ne réagit pas correctement aux signaux d'entrées. Si la PIN15 est bloquée à 1, il n'y a pas de problème, sauf si la PIN20 est également bloquée à 1 (interdit).
Note on I59: ====== ID#AAABZPRfhfg Firas Ammar (2024-11-29 08:28:10) Une entrée flottante peut provoquer des défaillances dues à des signaux parasites
Note on I60: ====== ID#AAABZPfp39o Firas Ammar (2024-11-29 15:19:32) Si la PIN8 est bloquée à 1, DRV_ASC_EN_ISO ne réagit pas au signal DRV_HS_nFLT1
Note on I62: ====== ID#AAABZPRfhfk Firas Ammar (2024-11-29 08:28:31) Une entrée flottante peut provoquer des défaillances dues à des signaux parasites( sortie 1 au lieu de 0)
Note on I63: ====== ID#AAABZPfp39s Firas Ammar (2024-11-29 15:19:53) Si la PIN9 est bloquée à 1, DRV_ASC_EN_ISO ne réagit pas au signal DRV_LS_nFLT1
Note on I65: ====== ID#AAABZPRfhfo Firas Ammar (2024-11-29 08:28:37) Une entrée flottante peut provoquer des défaillances dues à des signaux parasites( sortie 1 au lieu de 0)
Note on I66: ====== ID#AAABZPfp3-E Firas Ammar (2024-11-29 16:05:22) Si la sortie est bloquée à 1, elle ne réagit pas au signal DRV_HS_nFLT1 et DRV_LS_nFLT1
Note on I68: ====== ID#AAABZPfp3-I Firas Ammar (2024-11-29 16:05:30) Si la sortie est bloquée à 1, elle ne réagit pas au signal DRV_HS_nFLT1 et DRV_LS_nFLT1
Note on I70: ====== ID#AAABZPfp3-M Firas Ammar (2024-11-29 16:05:39) Si la sortie est bloquée à 1, elle ne réagit pas au signal DRV_HS_nFLT1 et DRV_LS_nFLT1
Note on I74: ====== ID#AAABZPfp3-A Firas Ammar (2024-11-29 16:03:19) Si la PIN5 est bloquée à 1, DRV_ASC_EN_ISO ne réagit pas au signal DRV_HS_nFLT1 et DRV_LS_nFLT1
Note on I76: ====== ID#AAABZPRfhfs Firas Ammar (2024-11-29 08:28:45) Une entrée flottante peut provoquer des défaillances dues à des signaux parasites

## FSR_04 FMEDA
Safety Req. | uC* shall set ASC or FW in consistency of the different faults
Safe State | Active-short circuit or Free wheeling mode is activated in error conditions
ASIL | ASIL A(D)
[8 empty] | n = 1 type of faults |  |  |  |  | n = 2 type of faults
Element name | Part Ref. | Part Type / Purpose | Safety- related? | Part FIT | FIT split | Failure Mode | Failure mode Distribution | SG violation without SM? | Is there any SM? | DC of SM? | λSPF | λRF | SG violation together with another independent fault? | Worst case combination of faults | Is there any SM? | DC of SM? | λMPF,L OR λM,DPF | λMPF,D OR λMPF,P | FRC of HW part | FRC target for SPF | SPF - Max ASIL | RF - DC of SM for this HW part | RF - Max ASIL | DPF - DC of SM for this HW part | DPF - Max ASIL | Achievable ASIL via FRC method
Protection circuit
DRV_ASC_EN_ISO | PIN3 | GPIO Digital input | Y | 0.68 | 0.68 | Stuck at | 33% | Y | SM-05 | 99% | 0 | 0.002244 | Y | PIN4 Stuck at 1 |  |  | 0.22216 | 0
[5 empty] | 0.68 | Wrong selection of input circuitry | 33% | N |  |  | 0 | 0 | N |  |  |  | 0 | 0
[5 empty] | 0.68 | Floating | 33% | Y | SM-05 | 99% | 0 | 0.002244 | Y | PIN4 Stuck at 1 |  |  | 0.22216 | 0
| PIN4 | GPIO Digital input | Y | 0.68 | 0.68 | Stuck at | 33% | Y | SM-06 | 99% | 0 | 0.002244 | Y | PIN3 Stuck at 1 |  |  | 0.22216 | 0
[5 empty] | 0.68 | Wrong selection of input circuitry | 33% | N |  |  | 0 | 0 | N |  |  |  | 0 | 0
[5 empty] | 0.68 | Floating | 33% | Y | SM-06 | 99% | 0 | 0.002244 | Y | PIN3 Stuck at 1 |  |  | 0.22216 | 0
| 2-bit LUT0 | Combination function macrocell | Y | 0.01 | 0.01 | Stuck at 1 | 50% | Y |  |  | 0.005 | 0 | N |  |  |  | 0 | 0
[5 empty] | 0.01 | Stuck at 0 | 50% | N |  |  | 0 | 0 | N |  |  |  | 0 | 0
| 2-bit LUT1 | Combination function macrocell | Y | 0.01 | 0.01 | Stuck at 1 | 50% | Y |  |  | 0.005 | 0 | N |  |  |  | 0 | 0
[5 empty] | 0.01 | Stuck at 0 | 50% | N |  |  | 0 | 0 | N |  |  |  | 0 | 0
| INV0 | Combination function macrocell | N | 0 | 0 | Stuck at 1 | 50% | N |  |  | 0 | 0 | N |  |  |  | 0 | 0
[5 empty] | 0 | Stuck at 0 | 50% | N |  |  | 0 | 0 | N |  |  |  | 0 | 0
| PIN5 | GPIO Digital output | Y | 0.6 | 0.6 | Stuck at | 33% | Y |  |  | 0.198 | 0 | N |  |  |  | 0 | 0
[5 empty] | 0.6 | Wrong selection of input circuitry | 33% | N |  |  | 0 | 0 | N |  |  |  | 0 | 0
[5 empty] | 0.6 | Floating | 33% | Y |  |  | 0.198 | 0 | N |  |  |  | 0 | 0
ASC | PIN18 | GPIO Digital input | Y | 0.68 | 0.68 | Stuck at | 33% | Y | SM-07 | 99% | 0 | 0.002244 | Y | PIN19 Stuck at 1 |  |  | 0.22216 | 0
[5 empty] | 0.68 | Wrong selection of input circuitry | 33% | N |  |  | 0 | 0 | N |  |  |  | 0 | 0
[5 empty] | 0.68 | Floating | 33% | Y | SM-07 | 99% | 0 | 0.002244 | Y | PIN19 Stuck at 1 |  |  | 0.22216 | 0
| PIN19 | GPIO Digital input | Y | 0.68 | 0.68 | Stuck at | 33% | Y | SM-08 | 99% | 0 | 0.002244 | Y | PIN18 Stuck at 1 |  |  | 0.22216 | 0
[5 empty] | 0.68 | Wrong selection of input circuitry | 33% | N |  |  | 0 | 0 | N |  |  |  | 0 | 0
[5 empty] | 0.68 | Floating | 33% | Y | SM-08 | 99% | 0 | 0.002244 | Y | PIN18 Stuck at 1 |  |  | 0.22216 | 0
| 2-bit LUT7 | Combination function macrocell | Y | 0.01 | 0.01 | Stuck at 1 | 50% | Y |  |  | 0.005 | 0 | N |  |  |  | 0 | 0
[5 empty] | 0.01 | Stuck at 0 | 50% | N |  |  | 0 | 0 | N |  |  |  | 0 | 0
| 2-bit LUT6 | Combination function macrocell | Y | 0.01 | 0.01 | Stuck at 1 | 50% | Y |  |  | 0.005 | 0 | N |  |  |  | 0 | 0
[5 empty] | 0.01 | Stuck at 0 | 50% | N |  |  | 0 | 0 | N |  |  |  | 0 | 0
| INV1 | Combination function macrocell | N | 0 | 0 | Stuck at 1 | 50% | N |  |  | 0 | 0 | N |  |  |  | 0 | 0
[5 empty] | 0 | Stuck at 0 | 50% | N |  |  | 0 | 0 | N |  |  |  | 0 | 0
|  | Overall | Σλ | 3.36 | FIT |  |  |  |  | ΣλSPF | 0.416 | FIT |  |  |  | ΣλMPF,L | 1.7772 | FIT
|  | Safety Req. | ΣλSR | 3.36 | FIT |  |  |  |  | ΣλRF | 0.017952 | FIT |  |  |  | ΣλMPF,DP | 0 | FIT
[6 empty] | Metric | Value | Unit | Result for ASIL A(D)
[6 empty] | SPFM | 87.08% | - | #NAME?
[6 empty] | LFM | 39.26% | - | #NAME?
[6 empty] | PMHF1 | 0.612 | FIT | #NAME?
[6 empty] | PMHF2 | 0.434 | FIT | #NAME?
Note on I8: ====== ID#AAABZPRfhg0 Firas Ammar (2024-11-29 10:11:24) Si la PIN3 est bloquée à 1, DRV_ASC_ISO_LS ne réagit pas au signal PS_nDIS_PWM_BIS, ce qui empêche la détection du signal de uC
Note on I10: ====== ID#AAABZOGxfCM Firas Ammar (2024-11-29 10:46:55) Une entrée flottante peut provoquer des défaillances dues à des signaux parasites( sortie 1 au lieu de 0)
Note on I11: ====== ID#AAABZOGxfCQ Firas Ammar (2024-11-29 10:47:29) Si la PIN4 est bloquée à 1, DRV_ASC_ISO_LS ne réagit pas au signal PS_nDIS_PWM_BIS, ce qui empêche la détection du signal de uC
Note on I13: ====== ID#AAABZOGxfCU Firas Ammar (2024-11-29 10:47:42) Une entrée flottante peut provoquer des défaillances dues à des signaux parasites( sortie 1 au lieu de 0)
Note on I14: ====== ID#AAABZOGxfCY Firas Ammar (2024-11-29 10:52:56) Si la sortie est bloquée à 1, DRV_ASC_ISO_LS ne réagit pas au signal PS_nDIS_PWM_BIS et PS_nDIS_PWM, ce qui empêche la détection du signal de uC
Note on I16: ====== ID#AAABZOGxfCc Firas Ammar (2024-11-29 10:53:25) Si la sortie est bloquée à 1, DRV_ASC_ISO_LS ne réagit pas au signal PS_nDIS_PWM_BIS et PS_nDIS_PWM, ce qui empêche la détection du signal de uC
Note on I20: ====== ID#AAABZhbeTQI Firas Ammar (2024-11-29 13:09:42) Si la PIN5 est bloquée à 0, (DRV_ASC_ISO_LS =0), on ne peut pas détecter le signal de uC
Note on I22: ====== ID#AAABZhbeTQM Firas Ammar (2024-11-29 13:10:25) Une sortie flottante peut provoquer des défaillances dues à des signaux parasites( sortie 0 au lieu de 1)
Note on I23: ====== ID#AAABZPfn5Wc Firas Ammar (2024-11-29 14:00:19) Si la PIN18 est bloquée à 1, ASC ne réagit pas au signal PS_nASC, ce qui empêche la détection du signal de uC
Note on I25: ====== ID#AAABZPfn5Wk Firas Ammar (2024-11-29 14:01:32) Une entrée flottante peut provoquer des défaillances dues à des signaux parasites( sortie 1 au lieu de 0)
Note on I26: ====== ID#AAABZPfn5Wg Firas Ammar (2024-11-29 14:00:46) Si la PIN19 est bloquée à 1, ASC ne réagit pas au signal PS_nASC_BIS, ce qui empêche la détection du signal de uC
Note on I28: ====== ID#AAABZPfn5Wo Firas Ammar (2024-11-29 14:02:04) Une entrée flottante peut provoquer des défaillances dues à des signaux parasites( sortie 1 au lieu de 0)
Note on I29: ====== ID#AAABZPfn5Ws Firas Ammar (2024-11-29 14:04:34) Si la sortie est bloquée à 1, ASC ne réagit pas au signal PS_nASC_BIS et PS_nASC, ce qui empêche la détection du signal de uC
Note on I31: ====== ID#AAABZPfn5Ww Firas Ammar (2024-11-29 14:04:43) Si la sortie est bloquée à 1, ASC ne réagit pas au signal PS_nASC_BIS et PS_nASC, ce qui empêche la détection du signal de uC

## Result Summary
SG ID | Target ASIL | SPFM | LFM | PMHF1 (FIT) | PMHF2 (FIT) | OK for target ASIL?
FSR_01 | ASIL C(D) | 99.72% | 100% | 0.007 | 0.007 | NOT OK
FSR_02 | ASIL C(D) | 99.34% | 100% | 0.008 | 0.008 | NOT OK
FSR_03 | ASIL C(D) | 69.2% | 94.13% | 2.687 | 2.652 | NOT OK
FSR_04 | ASIL A(D) | 87.08% | 39.26% | 0.612 | 0.434 | #NAME?

## Lookup tables
Safety-related? | SG violation without SM? | SG violation together with another independent fault? | ASIL
Y | Y | Y | ASIL D
N | N | N | ASIL C
ASIL C(D)
ASIL B(D)
ASIL B(C)
ASIL B
ASIL A(D)
ASIL A(C)
ASIL A(B)
ASIL A
ASIL Qm